## main
Dispa-SET Configuration File
This is the standard configuration file for Dispa-SET. It defines the data sources for all the parameters and provides some indications regarding the structure of the data. This excel file must be provided when running the main dispa-set running script
Description | District heating inputs
District heating
Heat Demand path |  | Database/Heat_demand/##/DistrictHeatingNL.csv
District Heating path |  | Database/District_Heating/##/DH_2015_1.csv
Outside Temperature path |  | Database/OutsideTemperature/##/NL2030.csv
Heat Pump model path |  | Database/COP/COP.csv
Multiplicators
District heating part |  | 0.5
Computing specifications
COP formulation | 0 or 1 | 1 | COP formulation (doesnt work yet): 0 for a fixed heat pump output temperature (given in the database) 1: variable output temperature with variable COP. Takes much more computation time
Temperature step |  | 2 | Be aware that this parameter is extremely important for the simulation time. The lower the step, the higher the precision and the higher the simulation time. 5 or 2 is recomended, 1 will take much more time.
Power plant capacity
Solar
Wind onshore
Wind offshore
Biomass
Gas
Coal
Nuclear
Oil

## Lists
True/False | Simulation Type | Resrve calculation | Capacity Correction
TRUE | MILP | Generic | Ignore
FALSE | LP |  | Display Warning
| LP clustered |  | Add plants
Scale-up capacities

## ReserveParticipation
| BIO | GAS | GEO | HRD | HYD | LIG | NUC | OIL | PEA | SUN | WAT | WIN | WST | OTH
COMC | TRUE | TRUE | FALSE | FALSE | FALSE | FALSE | FALSE | FALSE | FALSE | FALSE | FALSE | FALSE | FALSE | FALSE
GTUR | TRUE | TRUE | FALSE | FALSE | FALSE | FALSE | FALSE | TRUE | FALSE | FALSE | FALSE | FALSE | FALSE | FALSE
HDAM | FALSE | FALSE | FALSE | FALSE | FALSE | FALSE | FALSE | FALSE | FALSE | FALSE | TRUE | FALSE | FALSE | FALSE
HROR | FALSE | FALSE | FALSE | FALSE | FALSE | FALSE | FALSE | FALSE | FALSE | FALSE | FALSE | FALSE | FALSE | FALSE
HPHS | TRUE | TRUE | TRUE | TRUE | TRUE | TRUE | TRUE | TRUE | TRUE | TRUE | TRUE | TRUE | TRUE | TRUE
ICEN | TRUE | TRUE | FALSE | FALSE | FALSE | FALSE | FALSE | TRUE | FALSE | FALSE | FALSE | FALSE | FALSE | FALSE
PHOT | FALSE | FALSE | FALSE | FALSE | FALSE | FALSE | FALSE | FALSE | FALSE | FALSE | FALSE | FALSE | FALSE | FALSE
STUR | FALSE | TRUE | FALSE | FALSE | FALSE | FALSE | FALSE | FALSE | FALSE | FALSE | FALSE | FALSE | FALSE | FALSE
WTOF | FALSE | FALSE | FALSE | FALSE | FALSE | FALSE | FALSE | FALSE | FALSE | FALSE | FALSE | FALSE | FALSE | FALSE
WTON | FALSE | FALSE | FALSE | FALSE | FALSE | FALSE | FALSE | FALSE | FALSE | FALSE | FALSE | FALSE | FALSE | FALSE
CAES | TRUE | TRUE | TRUE | TRUE | TRUE | TRUE | TRUE | TRUE | TRUE | TRUE | TRUE | TRUE | TRUE | TRUE
BATS | TRUE | TRUE | TRUE | TRUE | TRUE | TRUE | TRUE | TRUE | TRUE | TRUE | TRUE | TRUE | TRUE | TRUE
BEVS | TRUE | TRUE | TRUE | TRUE | TRUE | TRUE | TRUE | TRUE | TRUE | TRUE | TRUE | TRUE | TRUE | TRUE
THMS | FALSE | FALSE | FALSE | FALSE | FALSE | FALSE | FALSE | FALSE | FALSE | FALSE | FALSE | FALSE | FALSE | FALSE
P2GS | FALSE | FALSE | FALSE | FALSE | FALSE | FALSE | FALSE | FALSE | FALSE | FALSE | FALSE | FALSE | FALSE | FALSE