## main
Dispa-SET Configuration File
This is the standard configuration file for Dispa-SET. It defines the data sources for all the parameters and provides some indications regarding the structure of the data. This excel file must be provided when running the main dispa-set running script
Description | Clustered simulation for EU. Small or highly flexible units are clustered.
Simulation directory | Relative Path | Simulations/simulation_MidTermScheduling |  |  |  | This section defines the output of the pre-processing (which is the input of the DispaSet solver)
Write excel | True/False | FALSE |  |  |  | The simulation environment is defined as a directory that contains all thre reuquired data and GAMS files
Write GDX | True/False | TRUE |  |  |  | It is recommended to write the data in the 3 different formats (excel, gdx, pickle), but if one is not needed,
Write Pickle | True/False | TRUE |  |  |  | it can be skipped.
GAMS path | Path
CPLEX path | Path |  | .
Start date | Date | 2016-01-01 |  |  |  | Date and time parameters of the simulation
Stop date | Date | 2016-01-31 |  |  |  | Start and stop dates need to be within the provided data
Horizon length | Number of days | 3 |  |  |  | Hour 0 of the day is defined as midnight in timezone UTC+1
Look ahead | Number of days | 1
Simulation type | List | Integer clustering |  |  |  | This sections defines parameters that influence the formulation of the problem
Reserve calculation | List | Generic |  |  |  | These parameters influence both the pre-processing (e.g. in LP clustering, all units are aggregated by type)
Allow Curtailment | True/False | TRUE |  |  |  | and the solver (some constraints are removed when solving in LP)
Hydro scheduling | List | Standard |  |  |  | These parameters influence how HDAM and HPHS units are operated (e.g. if Standard: scaled reservoir levels are computed internally
Demand | Relative Path | Database/TotalLoadValue/##/1h/2016.csv | .
Outages | Relative Path | Database/OutageFactors/##/2016.csv | . |  |  | This section provides the paths to the raw data used to generate the Dispa-SET simulation template.
Power plant data | Relative Path | Database/PowerPlants/##/clustered.csv | . |  |  | The path is a relative path, the current directory being the one where DispaSET.py is executed.
Renewables AF | Relative Path | Database/AvailabilityFactors/##/1h/2016.csv | .
Load Shedding | Relative Path |  | . | Default value | 0.25 | For datasets which have one file per country, replace the country code (2 characters) in the path by ##.
NTC | Relative Path | Database/DayAheadNTC/1h/2016.csv | . |  |  | for example:
Historical flows | Relative Path | Database/CrossBorderFlows/1h/2016.csv | . |  |  | ../data/Demand/##/2014/load.csv
Scaled inflows | Relative Path | Database/HydroData/ScaledInflows/##/1h/2016_profile_from_2012.csv | . |  |  | will fetch one load.csv file per country, by replacing ## with FR, DE, NL, etc.
Price of Nuclear | Relative Path |  |  | Default value | 3
Price of Black coal | Relative Path |  | . | Default value | 11
Price of Gas | Relative Path |  | . | Default value | 20 | All fuel prices are in EUR/MWh of primary energy (lower heating value)
Price of Fuel-Oil | Relative Path |  | . | Default value | 35
Price of Biomass | Relative Path |  | . | Default value | 37
Price of CO2 | Relative Path |  | . | Default value | 7
Reservoir Levels | Relative Path | Database/HydroData/ScaledLevels/##/1h/2016.csv | .
Price of Lignite | Relative Path |  | . | Default value | 8
Price of Peat | Relative Path |  | . | Default value | 8
Heat Demand | Relative Path |  | .
Price of unserved heat | Relative Path |  | . | Default value | 50
Load Shedding Cost | Relative Path |  | . | Default value | 400
Countries to consider
NUTS1 codes (ISO 3166-1 standard) of the simulated countries. NB: all the selected countries must be present in the data files | AT | TRUE |  | IE | FALSE | NB: Ireland (IE) includes north Ireland.
| BE | FALSE |  | IT | FALSE
| BG | FALSE |  | LT | FALSE
| CH | FALSE |  | LU | FALSE
| CY | FALSE |  | LV | FALSE
| CZ | FALSE |  | MT | FALSE
| DE | TRUE |  | NL | FALSE
| DK | FALSE |  | NO | FALSE
| EE | FALSE |  | PL | FALSE
| EL | FALSE |  | PT | FALSE
| ES | FALSE |  | RO | FALSE
| FI | FALSE |  | SE | FALSE
| FR | TRUE |  | SI | FALSE
| HR | FALSE |  | SK | FALSE
| HU | FALSE |  | UK | FALSE | NB: UK is not considered as zone but GB is.
Input modifiers
Demand | Mult. Factor | 1
Wind | Mult. Factor | 1 |  |  |  | The input modifies can be used to quickly modify the data from the database.
Solar | Mult. Factor | 1 |  |  |  | The specified factor scales up or down the capacity and the generation of the specified technology
Storage | Mult. Factor | 1
Participation to reserve markets
| COMC | TRUE
| GTUR | TRUE
| HDAM | TRUE
| HROR | FALSE
| HPHS | TRUE
| ICEN | TRUE
| PHOT | FALSE
| STUR | FALSE
| WTOF | FALSE
| WTON | FALSE
| CAES | TRUE
| BATS | TRUE
| BEVS | TRUE
| THMS | FALSE
| P2GS | FALSE

## Lists
True/False | Simulation Type | Resrve calculation | Capacity Correction | Hydro scheduling
TRUE | Standard | Generic | Ignore | Off
FALSE | LP |  | Display Warning | Standard
| LP clustered |  | Add plants
| Integer clustering |  | Scale-up capacities
No clustering

## ReserveParticipation
| BIO | GAS | GEO | HRD | HYD | LIG | NUC | OIL | PEA | SUN | WAT | WIN | WST | OTH
COMC | TRUE | TRUE | FALSE | FALSE | FALSE | FALSE | FALSE | FALSE | FALSE | FALSE | FALSE | FALSE | FALSE | FALSE
GTUR | TRUE | TRUE | FALSE | FALSE | FALSE | FALSE | FALSE | TRUE | FALSE | FALSE | FALSE | FALSE | FALSE | FALSE
HDAM | FALSE | FALSE | FALSE | FALSE | FALSE | FALSE | FALSE | FALSE | FALSE | FALSE | TRUE | FALSE | FALSE | FALSE
HROR | FALSE | FALSE | FALSE | FALSE | FALSE | FALSE | FALSE | FALSE | FALSE | FALSE | FALSE | FALSE | FALSE | FALSE
HPHS | TRUE | TRUE | TRUE | TRUE | TRUE | TRUE | TRUE | TRUE | TRUE | TRUE | TRUE | TRUE | TRUE | TRUE
ICEN | TRUE | TRUE | FALSE | FALSE | FALSE | FALSE | FALSE | TRUE | FALSE | FALSE | FALSE | FALSE | FALSE | FALSE
PHOT | FALSE | FALSE | FALSE | FALSE | FALSE | FALSE | FALSE | FALSE | FALSE | FALSE | FALSE | FALSE | FALSE | FALSE
STUR | FALSE | TRUE | FALSE | FALSE | FALSE | FALSE | FALSE | FALSE | FALSE | FALSE | FALSE | FALSE | FALSE | FALSE
WTOF | FALSE | FALSE | FALSE | FALSE | FALSE | FALSE | FALSE | FALSE | FALSE | FALSE | FALSE | FALSE | FALSE | FALSE
WTON | FALSE | FALSE | FALSE | FALSE | FALSE | FALSE | FALSE | FALSE | FALSE | FALSE | FALSE | FALSE | FALSE | FALSE
CAES | TRUE | TRUE | TRUE | TRUE | TRUE | TRUE | TRUE | TRUE | TRUE | TRUE | TRUE | TRUE | TRUE | TRUE
BATS | TRUE | TRUE | TRUE | TRUE | TRUE | TRUE | TRUE | TRUE | TRUE | TRUE | TRUE | TRUE | TRUE | TRUE
BEVS | TRUE | TRUE | TRUE | TRUE | TRUE | TRUE | TRUE | TRUE | TRUE | TRUE | TRUE | TRUE | TRUE | TRUE
THMS | FALSE | FALSE | FALSE | FALSE | FALSE | FALSE | FALSE | FALSE | FALSE | FALSE | FALSE | FALSE | FALSE | FALSE
P2GS | FALSE | FALSE | FALSE | FALSE | FALSE | FALSE | FALSE | FALSE | FALSE | FALSE | FALSE | FALSE | FALSE | FALSE